## PSU
Identifier	Type	Sub type		Value	Tolerence	Part number	Function	Manufacturer	Alternative
C1	Capacitor	radial film		0.1uF	250V	KNB1530	filter
C2	Capacitor	radial film		0.1uF	250V	KNB1530	filter ( radio-frequency interference )	Iskra Industrial
C3	Capacitor	radial film		3.3nF		XE323 0.0033uFM 250V	Noise suppression	OKAYA
C4	Capacitor	radial film		3.3nF		XE323 0.0033uFM 250V	Noise suppression	OKAYA
C5	Capacitor	metal film		2.2nF		565-1Y RS WY 250V 2n2 M
C6	Capacitor	electrolytic		68μF	400V			TOSIN
C7	Capacitor	ceramic		680pF	10.00%	Y5F 681K 1KV
C8	Capacitor	ceramic		10nF		Z5U 103M 1KV
C9	Capacitor	mylar		220nF		2A224K
C10	Capacitor	mylar		10nF		2A103K
C11	Capacitor	mylar		100nF	100V	104K100V
C12	Capacitor	mylar		1nF	100V	102K100V
C13	Capacitor	electrolytic		1000μF	25V			RICHEY
C14	Capacitor	electrolytic		100μF	16V
C15	Capacitor	electrolytic		220μF	25V	Replaced
C16	Capacitor	electrolytic		100μF	16V
C17	Capacitor	ceramic		1nF		Y5P 102K 2KV
C18	Capacitor	electrolytic		2200μF	10V
C19	Does not exist	-		-	-	-	-	-	-
C20	Capacitor	electrolytic		2200μF	10V
C21	Capacitor	ceramic		100nF	25V
C22	Does not exist	-		-	-	-	-	-	-
C23	Capacitor	metal film		2.2nF		565-1Y RS WY 250V 2n2 M
C24	Capacitor	Not populated		0	-	-	-	-	-
C25	Capacitor	electrolytic		1μF	50V	9245 2LM 85°C

MOV1	Varistor	disc				VE13M00251K	in-rush / diode rectifier bridge protection	AVX

BR1	1 AMP Minature bridge rectifier	DIP 4				S1NB 80 18		DIOTEC ELECTRONICS CORP.

R1	Resistor	disc		20Ω		EUI008 08SP
R2	Resistor	radial		470Ω
R3	Resistor	radial		270KΩ
R4	Resistor	radial		150Ω
R5	Resistor	radial		56KΩ	5.00%
R6	Resistor	radial		1KΩ	5.00%
R7	Resistor	radial		1.8KΩ
R8	Resistor	radial		120Ω	5.00%
R9	Resistor	radial		10Ω
R10	Resistor	radial		2.2KΩ
R11	Does not exist	-		-	-	-	-	-	-
R12	Resistor	radial		68Ω
R13	Does not exist	-		-	-	-	-	-	-
R14	Resistor	radial		820Ω
R15	Does not exist	-		-	-	-	-	-	-
R16	Resistor	radial		1KΩ
R17	Resistor	Not populated		0
R18	Resistor	radial		33Ω
R19	Resistor	radial		3.3KΩ

VR1	Variable resistor			1KΩ		304M

D1	Diode	signal		484
D2	Diode
D3	Diode
D4	Diode
D5	Diode			449		*40*
D6	Diode			429 / 5402
D7	Diode			SHORT
D8	Diode	Schottky barrier rectifier		GI CB..04 924		SB21340 9242	Guard−ring for stress protection	General Instrument	1N4935 TO-220AC

ZD1	Diode	zener		2.2V
ZD2	Diode	zener		6.6V

Q1	Transistor	NPN Power		1.5kV, 8A, 125W, TO-3P		BU508A
Q2	Transistor	NPN				2N4401 EB250 S

U1	Octocoupler					CNY75GC
U2	Precision Programmable Reference					TL431C Ti235BD	shunt regulator
U3	positive voltage regulator			12V		AN7812 M 291	positive voltage regulator
U4	negative voltage regulator			-12V		L7912CV	negative voltage regulator

SCR1	Thyristor			Umax: 200V , Imax: 5.1A , Ug: 1.5V , Ig: 4-15mA , T:125°C		S0817BH	circuit breaker	Tag

T1	Transformer					STP-4691 R1A 0893				30339-001-A01	D-9233 2

L1	Inductor	mutual / DIP				ET-28	filter	Star Park Enterprises	23126-045	http://www.tiger-transformer.com/product_display.asp?id=474
L2	Inductor	Ferrite core

F1	Fuse	radial		1A

Wire	Black	Mains		Live
Wire	Blue	Mains		Neutral
Wire	Green + Light Green	Mains		GND

Wire	Thin black	Amiga plug		GND
Wire	Red	Amiga plug		+5V
Wire	Brown	Amiga plug		+12V
Wire	White	Amiga plug		-12V
Wire	Black	Amiga plug		COM